## Sheet1
LOAD CELL COEFFICIENTS SOURCE FILE
by JerichoLab
| COEFFICIENTS TABLE |  |  |  | TABLE FOR GRAPH ONLY |  |  | GENERAL INFORMATION
|  | (SLOPE) | (OFFSET) |  | FORCE (N) |  |  | This excel can be used to carry out the calibration of the WIRED load cells.
| SENSOR CHANNEL | COEFF A | COEFF B |  | 0 | 10 | 100 | This file is also the data source for the Python file that creates the coefficients header file used by the arduino compiler.
| 1 | 4147.05 | 23713 |  | 23713 | 65183.5 | 438418 | Default values are 1000 (a) and 20000 (b)
| 2 | 4111.59 | -171611 |  | -171611 | -130495.1 | 239548 | Each load cell must be calibrated individually (offset, slope)
| 3 | 0 | 0 |  | 0 | 0 | 0 | In the RDL code, the calibration values are associated to a fixed channel. Make sure to connect accordingly.
| 4 | 0 | 0 |  | 0 | 0 | 0 | IMPORTANT: Always label your load cells to avoid mix up.
| 5 | 0 | 0 |  | 0 | 0 | 0 | IMPORTANT: Backup this file in case an update overwrites it.
| 6 | 0 | 0 |  | 0 | 0 | 0
| 7 | 0 | 0 |  | 0 | 0 | 0
| 8 | 0 | 0 |  | 0 | 0 | 0
REQUIRED MATERIALS
- 1 calibration weight
- RDL unit with I2C shield
CALIBRATION PROCEDURE
1 | Enter the calibration weight you are using in the appropriate cell
2 | Install the load cell with a single screw
3 | Note down the ADC value when the load cell is empty
4 | Install the calibration weight on the second hole of the cell
5 | Note down the ADC value for each channel when the load cell has the calibration weight attached to it.
6 | Save the Excel file and create a backup for safety
| Calibration weight used |  |  | 1.219 | kg
RAW CALIBRATION DATA
| SENSOR CHANNEL | UNIQUE LOAD CELL ID | READING (EMPTY) | READING (WEIGHT)
| 1 | 1011 | 23713 | 73305 | < - - Enter your values here
| 2 | 1012 | -171611 | -122443
| 3 | 1013 | 0 | 0
| 4 | 1014 | 0 | 0
| 5 | 1015 | 0 | 0
| 6 | 1016 | 0 | 0
| 7 | 1017 | 0 | 0
| 8 | 1018 | 0 | 0
Sheet password: piscine