## Sheet1
Bill of Material for the RDL Controller revision D6
Quantity | Part Type | Designation | Package | Specification Sheet Available ?
1 | Jericho custom PCB, revD6 | rev D6 |  | Yes
1 | Resistor Through-Hole | Series resistor, 10Kohm, 0.1%, 1/4W | R_Axial_DIN0207_L6.3mm_D2.5mm_P15.24mm_Horizontal | No
4 | Female Header | Screw_Terminal_01x15 | PinHeader_1x08_P2.54mm_Vertical | No
3 | Resistor SMD | 10k | R_1206_3216Metric | Yes
32 | Screw Terminal 2-pin | OSTTC020162 | Term_Block_1x2_P5mm | No
1 | Multiplexer | CD74HC4067M96 | SOIC-24_W7.50mm | Yes
1 | Microcontroller | ATMega328p | Arduino Clone Nano 3.0 ATMega 328P Pre-Soldered | Yes
1 | Condensator | 1 uF | C_1206_3216Metric | Yes
1 | Battery Holder | 3V | BatteryHolder_Keystone_3000_1x12mm | Yes
1 | Real-Time Clock (RTC) | DS1307ZN+ | SOIC-8_3.9x4.9mm_P1.27mm | Yes
1 | Crystal for RTC | Crystal | Crystal_SMD_Abracon_ABS25-4Pin_8.0x3.8mm | Yes
1 | Coin cell | CR1220, 3V |  | No
4 | PCB nylon standoffs | M2.5 Black Nylon standoffs set |  | No